## stm32f373-relay-control.BOM.R0.
Designator | Quantity | DES | FTP | MAN | MANREF | NOTE | SUP | SUPREF | TOL | Value 1 | Value 2
C1, C3, C4, C6, C8, C11, C32, C54, C58 | 9 | Multilayer Ceramic Capacitors MLCC - SMD/SMT 0603 10uF 35volts *Derate Voltage/Temp | 0603 | Murata Electronics | GRM188R6YA106MA73D | _ | Mouser | 81-GRM188R6YA106MA3D | 20% | 10uF | 35V
C2, C5, C7, C9, C10, C12, C33, C35, C37, C39, C40, C41, C42, C53, C57 | 15 | VJ0603V104ZXAPW1BC - Condensateur céramique multicouche CMS, 0.1 µF, 50 V, 0603 [1608 Metric], +80%, -20%, Y5V | 0603 | VISHAY | VJ0603V104ZXAPW1BC | _ | Farnell | 2896408 | +80% -20% | 100nF | 50V
C13, C15, C17 | 3 | Multilayer Ceramic Capacitors MLCC - SMD/SMT 4.7UF 16V 10% 0603 | 0603 | Murata Electronics | GRM188C71C475KE21D | _ | Mouser | 81-GRM188C71C475KE1D | 10% | 4.7uF | 16V
C14, C16, C18, C19, C20, C21, C38, C43, C44, C45, C46, C47, C48, C49, C50, C51, C52, C55, C56, C59, C60, C61, C62, C63, C64 | 25 | C0603X104K8RACTU - Condensateur céramique multicouche CMS, 0.1 µF, 10 V, 0603 [1608 Metric], ± 10%, X7R | 0603 | KEMET | C0603X104K8RACTU | _ | Farnell | 2904937 | 10% | 100nF | 10V
C22, C24, C26, C28, C30, C34 | 6 | MULTICOMP MC0603F105Z160CT Condensateur céramique multicouche CMS, Série MC, 1 µF, +80%, -20%, Y5V, 16 V, 0603 [1608 Metric] | 0603 | MULTICOMP | MC0603F105Z160CT | _ | Farnell | 1759408 | +80% -20% | 1uF | 16V
C23, C25, C27, C29, C31 | 5 | 06035C103JAT2A - Condensateur céramique multicouche CMS, 10000 pF, 50 V, 0603 [1608 Metric], ± 5%, X7R | 0603 | MULTICOMP | 06035C103JAT2A | _ | Farnell | 1833871 | 5% | 10nF | 50V
C36 | 1 | MCTT21X106M6R3CT - Condensateur céramique multicouche CMS, 10 µF, 6.3 V, 0805 [2012 Metric], ± 20%, X5R, Série MCTT | 0805 | MULTICOMP | MCTT21X106M6R3CT | _ | Farnell | 1759476 | 20% | 10uF | 6V3
D1, D8, D9 | 3 | Rectifiers 1.0A 1000V | DO-214AC | ON Semiconductor / Fairchild | S1M | _ | Mouser | 512-S1M | _ | 1A | 1000V
D2 | 1 | ESD Suppressors / TVS Diodes TVS AVAL DIODE SMT | SOT-143 | Littelfuse | SP0503BAHTG | _ | Mouser | 576-SP0503BAHTG | _ | 5.5 V | 30 pF
D3, D4, D5, D6, D7 | 5 | Schottky Diodes & Rectifiers 40V, 2A SCHOTTKY | SOD-123-2 | ON Semiconductor / Fairchild | SS24FL | _ | Mouser | 512-SS24FL | _ | 2A | 40V
D10, D11, D12, D13 | 4 | Rectifiers RECTIFIER DIODE SMD 200VOLT | SOD-87 | Bourns | CD1408-FU1200 | _ | Mouser | 652-CD1408-FU1200 | _ | 1A | 200 V
FID1, FID2, FID3 | 3 | _ | _ | _ | _ | _ | _ | _ | _ | 1mm | _
J1 | 1 | Headers & Wire Housings 16P 2 ROW HEADER LP | THT | TE Connectivity | 5103308-3 | _ | Mouser | 571-5103308-3 | _ | 16pts | 2.54mm
J2, J5, J6, J8, J9, J10 | 6 | Pluggable Terminal Blocks Terminal block, pluggable, 5.08, receptical, 2 pole, blue | THT | CUI Devices | TBP01R2-508-02BE 39910-0102 | _ | Mouser | 490-TBP01R2-508-02BE | _ | 2pts | 5.08 mm
J3 | 1 | Headers & Wire Housings 2.54MM CGRIDIII HDR 3P V SR SHRD TIN | THT | Molex | 90136-1103 | _ | Mouser | 538-90136-1103 | _ | 3pts | 2,54 mm
J4, J12 | 2 | Headers & Wire Housings IDC HDR 6P VERT BLUE LOW PRO | THT | TE Connectivity | 2-1761603-1 | _ | Mouser | 571-2-1761603-1 |  | 6pts | 2.54mm
J7 | 1 | USB Connectors USB Mini-B Rec Hsg Assy S/T 5Ckt | THT | Molex | 502237-0517 | _ | Mouser | 538-502237-0517 | _ | _ | _
J11 | 1 | Embases et logements de câbles WR-PHD 2.54mm Hdr 6P Dual Str Gold | THT | Wurth Electronics | 61300621121 | _ | Mouser | 710-61300621121 | _ | 6pts | _
K1, K2, K3, K4, K5 | 5 | Relais 24V SPST | THT | HONGFA RELAY | HF 46F/24-HS1TF | _ | AGCONSEILS | HF 46F/24-HS1TF | _ | 5A | 24VDC
L1 | 1 | 2512067007Y3 - Perle de ferrite, 1206 [3216 Metric], 70 ohm, 3 A, 0.04 ohm, ± 25% | 1206 | FAIR-RITE | 2512067007Y3 | _ | Farnell | 1653393 | 25% | 70Ohm | 0R04
Q1 | 1 | Bipolar Transistors - BJT SS Low Sat Transistor | SOT-23 | Diodes Incorporated | BC817-40Q-7-F | _ | Mouser | 621-BC817-40Q-7-F | _ | 0.5A | 45V
R1 | 1 | Thin Film Resistors - SMD 0603 22.1Kohms 25ppm 0.5% AEC-Q200 | 0603 | Panasonic | ERA-3AED2212V | _ | Mouser | 667-ERA-3AED2212V | 0.5% | 22.1k | 0.1W
R2 | 1 | Thick Film Resistors - SMD 1/10watt 47.5Kohms 1% | 0603 | Vishay / Dale | CRCW060347K5FKEA | _ | Mouser | 71-CRCW0603-47.5K-E3 | 1% | 47.5k | 0.1W
R3, R5 | 2 | Thick Film Resistors - SMD 470 OHM 1% | 0603 | YAGEO | RC0603FR-10470RL | _ | Mouser | 603-RC0603FR-10470RL | 1% | 470R | 0.1W
R4, R13, R46, R47, R48 | 5 | Thin Film Resistors - SMD 1KOhm .063W 50PPM | 0603 | TE Connectivity / Neohm | CPF0603F1K0C1 | _ | Mouser | 279-CPF0603F1K0C1 | 1% | 1K | 0.625W
R6, R7 | 2 | Thin Film Resistors - SMD Zero ohm Jumper | 0603 | Vishay / Beyschlag | MCT06030Z0000ZP500 | _ | Mouser | 594-MCT06030Z0000ZP5 | _ | 0R | 0.125W
R8, R49, R50, R51, R52 | 5 | YAGEO (PHYCOMP) RC0603FR-0710KL RESISTANCE COUCHE EPAISSE 10K 0.1W 1% | 0603 | YAGEO | RC0603FR-0710KL | _ | Farnell | 9238603 | 1% | 10K | 0.1W
R9 | 1 | Résistance à puce CMS, Couche épaisse, 240 ohm, ± 1%, 100 mW, 0603 [1608 Metric], Couche épaisse | 0603 | MULTICOMP PRO | MCWR06X2400FTL | _ | Farnell | 2447305 | 1% | 240R | 0.1W
R10 | 1 | Trimmer Resistors - Through Hole 3/8" 5Kohms Sealed Vertical Adjust | THT | Bourns | 3296W-1-502RLF | _ | Mouser | 652-3296W-1-502RLF | 10% | 5K | 0.5W
R11, R12, R14, R15, R16, R17, R18, R19, R20, R21, R22, R23, R24, R25, R26, R27, R28, R29, R30, R31, R32, R33, R34, R35, R36, R37, R38, R39, R40, R41, R42, R43, R44, R45 | 34 | Thin Film Resistors - SMD 1KOhm .063W 25PPM | 0603 | TE Connectivity | CPF0603B1K0E1 | _ | Mouser | 279-CPF0603B1K0E1 | 0.1 % | 1K | 0.625W
S1 | 1 | Commutateur tactile, Série FSMJSMA, A déclencheur supérieur, Montage en surface, Bouton rond | _ | ALCOSWITCH - TE CONNECTIVITY | FSM4JSMA | _ | Farnell | 3801305 | _ | _ | _
U1 | 1 | Linear Voltage Regulators 12V 1.5A Positive | D2PAK | STMicroelectronics | L7812CD2T-TR | _ | Mouser | 511-L7812CD2T-TR | _ | 12V | 1.5A
U2 | 1 | Linear Voltage Regulators 5.0V 1.5A Positive | D2PAK | STMicroelectronics | L7805CDT-TR | _ | Mouser | 511-L7805CDT-TR | _ | 5V | 1.5A
U3 | 1 | Linear Voltage Regulators VLDV Reg Inhibit 0.45V 50uA 500mA | DPAK | STMicroelectronics | LF33CDT-TRY | _ | Mouser | 511-LF33CDT-TRY | _ | 3V3 | 1A
U4 | 1 | Darlington Transistors Darlington | SOIC-16 | Texas Instruments | ULN2003AD | _ | Mouser | 595-ULN2003AD | _ | _ | _
U5 | 1 | Circuit intégré d'interface USB USBXpress - USB to UART Bridge QFN24 | QFN-24 | SILICON LABS | CP2102N-A02-GQFN24 | _ | Mouser | 634-CP2102NA02GQFN24 | _ | _ | _
U6 | 1 | ARM Microcontrollers - MCU 32-Bit ARM Cortex M4 72MHz 64kB MCU FPU | LQFP-100 | STMicroelectronics | STM32F373V8T6 | _ | Mouser | 511-STM32F373V8T6 | _ | _ | _
U7 | 1 | Linear Voltage Regulators 3-TERMINAL ADJ REG | SOT-223-4 | Texas Instruments | LM317AEMP/NOPB | _ | Mouser | 926-LM317AEMP/NOPB | _ | 1.2 V to 37 V | 1A
U8 | 1 | Operational Amplifiers - Op Amps Single Low-Voltage, Cost-Optimized Rail-to-Rail Output Operational Amplifier 5-SC70 -40 to 125 | SC-70-5 | Texas Instrument | LMV321AIDCKR | _ | Mouser | 595-LMV321AIDCKR | _ | _ | _
U9 | 1 | Voltage References 12-ppm/ C low-noise low-power precision voltage reference | SOT-23-5 | Texas Instruments | REF4132A25DBVR | _ | Mouser | 595-REF4132A25DBVR | 0.05 % | 2.5 V | _
U10, U13 | 2 | Commutateur analogique, 8 Canal(aux), SPDT, 8 ohm, 3V à 3.6V, TSSOP, 48 Broche(s) | SOP-48 | DIODES INC | PI3L301DAEX | _ | Farneel | 3483212 | _ | _ | _
U11, U12, U14, U15 | 4 | Operational Amplifiers - Op Amps 4-Channel, 1MHz, RRIO, 1.8V to 5.5V Operational Amplifier for Cost-Optimized Systems 14-TSSOP -40 to 125 | TSSOP-14 | Texas Instrument | TLV9004IPWR | _ | Mouser | 595-TLV9004IPWR | _ | _ | _
U16 | 1 | Voltage References Automotive 20-ppm/-C (max), 100--A, 3-pin SOT-23 series voltage reference 3-SOT-23 -40 to 125 | SOT-23-3 | Texas Instruments | REF3130AQDBZRQ1 | _ | Mouser | 595-REF3130AQDBZRQ1 | 0.2 % | 3V | _